## Instructions
1 | To determine the virus titer values, navigate to the exported data for the experiment to be analyzed
2 | Input sample name into column A
3 | Copy, then paste the Quantity Mean values for each triplicate sample from the exported file to the Copies/Reaction in column B
4 | Virus Particles/reaction (column C) will be calculated by the tool
5 | Input values for Sample Dilution Factor (column D)
6 | Input volume of lentiviral vector preparation (column E) in mL used for extraction
7 | Physical titer (column F) will be calculated by the tool

## Calculation Tool
Physical Titer Calculation Tool | [5 empty] | Data input
Read out
Sample | Copies/Reaction (Qty mean from qPCR runs) | Viral Particles /Reaction | Sample Dilution Factor | Volume of Lentiviral Vector Preparation Used (mL) | Physical Titer (VP/ml)
Example | 100000000 | 50000000 | 20 | 0.01 | 100000000000
Sample 1 |  | 0 |  |  | #DIV/0!
Sample 2 |  | 0 |  |  | #DIV/0!
Sample 3 |  | 0 |  |  | #DIV/0!
Sample 4 |  | 0 |  |  | #DIV/0!
Sample 5 |  | 0 |  |  | #DIV/0!
Sample 6 |  | 0 |  |  | #DIV/0!